## data
Liu method to estimate 24-hour daily milk yield (DMY), daily fat yield (DFY) and daily protein yield (DPY) based on partial yields from either morning (AM) or evening (PM) milking.
Method description can be found in: Procedure 1 of Section 2 of ICAR Guidelines - Computing 24-hour Yields
https://wiki.icar.org/index.php/Section_02_%E2%80%93_Cattle_Milk_Recording#Procedure_1:_Computing_24-hour_Yields
User guide:
Fill the green cells with information about:
1. Date of testday (format dd-mm-yyyy), morning (1) or evening (2) milking, starting time of morning milking (format hh:mm), starting time of evening milking (format hh:mm) and type of calculation (1 = alternating, one milking and one sampling, 2 = recalculation of an AT-result to the original value and 3 = milk yield from both milkings a day but only one sample (morning or evening) is taken). Individual cow data on cow id and raw data on kg of milk, fat % and protein % can be entered below for multiple cows.
In the yellow cells you will see the adjustment factors that are applied.
This file is created by Dr. Kai Kuwan (VIT) and kindly made available. Use of this file is at own risk. For questions about the use of the file, please contact ICAR Secretariat (icar@icar.org).
Date of test day (format dd-mm-yyyy) |  |  |  | 2000-05-18
Morning milking (1) or Evening milking (2) |  |  |  | 2
Starting time of morning milking (format hh:mm, 24-hour clock) |  |  |  | 6:30
Starting time of evening milking (format hh:mm, 24-hour clock ) |  |  |  | 17:30
AT=1 / AS=2 / AM=3 |  |  |  | 1
Time between milking |  |  |  | 11:00
Minutes between milking |  |  |  | 15840:00
ZMZ Klasse Index |  | 5
raw data | [5 empty] | results
cow ID | calving date dd.mm.yyyy | lactation number | milk-kg | fat % | protein % | milk-kg | fat % | protein % | Lactaction number index | Lactation stadium index | key | Regr. Coef. Milk yield | Intercept Milk yield | Regr. Coef. Fat | Intercept Fat | Regr. Coef. Protein | Intercept Protein
2132 | 1999-11-28 | 1 | 21.2 | 4.54 | 3.2 | 44.7235 | 4.1544 | 3.18 | 1 | 3 | 2153 | 2.0045 | 2.2276 | 1.7474 | 0.17614 | 1.9782 | 0.08019

## results (hidden)
AT calculation 2019 (Liu method)
AT calculation
out of range
in the case of small milk amount or extrem ingridients
| cow | calving date | milkyield | fat % | protein % | milkyield | fat % | protein %
| 2132 | 1999-11-28 | 44.7235 | 4.1544 | 3.18

## milk yield 2018 (hidden)
Morning milking
key | Laktation nr | Milkinginterval class | milkinginterval description | lactation stadium class | days in milk description | Intercept | Regr.Koeff.
1111 | 1 | 1 | < 720 Min. | 1 | < 60 days | 3.4408 | 1.7313
1112 | 1 | 1 | < 720 Min. | 2 | < 120 days | 4.996 | 1.6453
1113 | 1 | 1 | < 720 Min. | 3 | < 180 days | 3.8337 | 1.6814
1114 | 1 | 1 | < 720 Min. | 4 | < 240 days | 3.8703 | 1.681
1115 | 1 | 1 | < 720 Min. | 5 | < 300 days | 1.7613 | 1.8042
1116 | 1 | 1 | < 720 Min. | 6 | < 360 days | 0.79304 | 1.8907
1117 | 1 | 1 | < 720 Min. | 7 | >= 360 days | 1.4353 | 1.8061
1121 | 1 | 2 | < 740 Min. | 1 | < 60 days | 3.7228 | 1.685
1122 | 1 | 2 | < 740 Min. | 2 | < 120 days | 4.4267 | 1.6651
1123 | 1 | 2 | < 740 Min. | 3 | < 180 days | 2.7019 | 1.7587
1124 | 1 | 2 | < 740 Min. | 4 | < 240 days | 2.4154 | 1.7594
1125 | 1 | 2 | < 740 Min. | 5 | < 300 days | 1.6541 | 1.8165
1126 | 1 | 2 | < 740 Min. | 6 | < 360 days | 2.0843 | 1.7735
1127 | 1 | 2 | < 740 Min. | 7 | >= 360 days | 1.4324 | 1.8065
1131 | 1 | 3 | < 760 Min. | 1 | < 60 days | 2.4531 | 1.7707
1132 | 1 | 3 | < 760 Min. | 2 | < 120 days | 3.0122 | 1.7097
1133 | 1 | 3 | < 760 Min. | 3 | < 180 days | 2.1 | 1.7494
1134 | 1 | 3 | < 760 Min. | 4 | < 240 days | 2.3668 | 1.7174
1135 | 1 | 3 | < 760 Min. | 5 | < 300 days | 1.5678 | 1.7575
1136 | 1 | 3 | < 760 Min. | 6 | < 360 days | 1.6382 | 1.7545
1137 | 1 | 3 | < 760 Min. | 7 | >= 360 days | 0.74114 | 1.8342
1141 | 1 | 4 | < 780 Min. | 1 | < 60 days | 1.4705 | 1.7859
1142 | 1 | 4 | < 780 Min. | 2 | < 120 days | 2.2217 | 1.7299
1143 | 1 | 4 | < 780 Min. | 3 | < 180 days | 2.5011 | 1.6962
1144 | 1 | 4 | < 780 Min. | 4 | < 240 days | 1.9714 | 1.7202
1145 | 1 | 4 | < 780 Min. | 5 | < 300 days | 1.1705 | 1.7588
1146 | 1 | 4 | < 780 Min. | 6 | < 360 days | 1.7475 | 1.7097
1147 | 1 | 4 | < 780 Min. | 7 | >= 360 days | 0.52482 | 1.8015
1151 | 1 | 5 | < 800 Min. | 1 | < 60 days | 1.7646 | 1.7622
1152 | 1 | 5 | < 800 Min. | 2 | < 120 days | 1.9959 | 1.7344
1153 | 1 | 5 | < 800 Min. | 3 | < 180 days | 1.8804 | 1.7236
1154 | 1 | 5 | < 800 Min. | 4 | < 240 days | 1.8334 | 1.7148
1155 | 1 | 5 | < 800 Min. | 5 | < 300 days | 1.4975 | 1.7262
1156 | 1 | 5 | < 800 Min. | 6 | < 360 days | 1.3042 | 1.7305
1157 | 1 | 5 | < 800 Min. | 7 | >= 360 days | 2.0087 | 1.6767
1161 | 1 | 6 | < 820 Min. | 1 | < 60 days | 0.84993 | 1.7597
1162 | 1 | 6 | < 820 Min. | 2 | < 120 days | 1.9367 | 1.6741
1163 | 1 | 6 | < 820 Min. | 3 | < 180 days | 2.1212 | 1.6496
1164 | 1 | 6 | < 820 Min. | 4 | < 240 days | 0.68831 | 1.739
1165 | 1 | 6 | < 820 Min. | 5 | < 300 days | 1.1308 | 1.6948
1166 | 1 | 6 | < 820 Min. | 6 | < 360 days | 0.5893 | 1.7254
1167 | 1 | 6 | < 820 Min. | 7 | >= 360 days | 0.72519 | 1.7195
1171 | 1 | 7 | < 840 Min. | 1 | < 60 days | 1.8594 | 1.6606
1172 | 1 | 7 | < 840 Min. | 2 | < 120 days | 1.8527 | 1.6489
1173 | 1 | 7 | < 840 Min. | 3 | < 180 days | 1.5691 | 1.6608
1174 | 1 | 7 | < 840 Min. | 4 | < 240 days | 0.74968 | 1.6986
1175 | 1 | 7 | < 840 Min. | 5 | < 300 days | 1.0822 | 1.6592
1176 | 1 | 7 | < 840 Min. | 6 | < 360 days | 1.1124 | 1.6806
1177 | 1 | 7 | < 840 Min. | 7 | >= 360 days | 0.88031 | 1.6751
1181 | 1 | 8 | >= 840 Min. | 1 | < 60 days | 0.62802 | 1.724
1182 | 1 | 8 | >= 840 Min. | 2 | < 120 days | 0.83902 | 1.683
1183 | 1 | 8 | >= 840 Min. | 3 | < 180 days | 1.3373 | 1.6341
1184 | 1 | 8 | >= 840 Min. | 4 | < 240 days | 1.0638 | 1.6476
1185 | 1 | 8 | >= 840 Min. | 5 | < 300 days | 1.1371 | 1.6172
1186 | 1 | 8 | >= 840 Min. | 6 | < 360 days | 1.1913 | 1.6046
1187 | 1 | 8 | >= 840 Min. | 7 | >= 360 days | 1.5887 | 1.602
1211 | >=2 | 1 | < 720 Min. | 1 | < 60 days | 3.4678 | 1.7861
1212 | >=2 | 1 | < 720 Min. | 2 | < 120 days | 5.6988 | 1.6761
1213 | >=2 | 1 | < 720 Min. | 3 | < 180 days | 5.1898 | 1.6657
1214 | >=2 | 1 | < 720 Min. | 4 | < 240 days | 3.4343 | 1.7418
1215 | >=2 | 1 | < 720 Min. | 5 | < 300 days | 2.4864 | 1.7622
1216 | >=2 | 1 | < 720 Min. | 6 | < 360 days | 1.4115 | 1.8229
1217 | >=2 | 1 | < 720 Min. | 7 | >= 360 days | 0.9096 | 1.8409
1221 | >=2 | 2 | < 740 Min. | 1 | < 60 days | 1.8536 | 1.8361
1222 | >=2 | 2 | < 740 Min. | 2 | < 120 days | 3.8119 | 1.7498
1223 | >=2 | 2 | < 740 Min. | 3 | < 180 days | 3.1672 | 1.7668
1224 | >=2 | 2 | < 740 Min. | 4 | < 240 days | 2.3366 | 1.7893
1225 | >=2 | 2 | < 740 Min. | 5 | < 300 days | 2.0168 | 1.793
1226 | >=2 | 2 | < 740 Min. | 6 | < 360 days | 1.8081 | 1.8008
1227 | >=2 | 2 | < 740 Min. | 7 | >= 360 days | 1.0166 | 1.8295
1231 | >=2 | 3 | < 760 Min. | 1 | < 60 days | 2.0147 | 1.8142
1232 | >=2 | 3 | < 760 Min. | 2 | < 120 days | 3.5399 | 1.7199
1233 | >=2 | 3 | < 760 Min. | 3 | < 180 days | 3.3841 | 1.6991
1234 | >=2 | 3 | < 760 Min. | 4 | < 240 days | 2.2171 | 1.7462
1235 | >=2 | 3 | < 760 Min. | 5 | < 300 days | 1.118 | 1.8094
1236 | >=2 | 3 | < 760 Min. | 6 | < 360 days | 1.4046 | 1.7603
1237 | >=2 | 3 | < 760 Min. | 7 | >= 360 days | 0.11328 | 1.8972
1241 | >=2 | 4 | < 780 Min. | 1 | < 60 days | 2.5978 | 1.7448
1242 | >=2 | 4 | < 780 Min. | 2 | < 120 days | 3.5385 | 1.6951
1243 | >=2 | 4 | < 780 Min. | 3 | < 180 days | 2.8054 | 1.7059
1244 | >=2 | 4 | < 780 Min. | 4 | < 240 days | 2.1819 | 1.7207
1245 | >=2 | 4 | < 780 Min. | 5 | < 300 days | 1.2338 | 1.7716
1246 | >=2 | 4 | < 780 Min. | 6 | < 360 days | 0.85652 | 1.7928
1247 | >=2 | 4 | < 780 Min. | 7 | >= 360 days | 0.97995 | 1.7718
1251 | >=2 | 5 | < 800 Min. | 1 | < 60 days | 2.4702 | 1.7498
1252 | >=2 | 5 | < 800 Min. | 2 | < 120 days | 3.7619 | 1.6898
1253 | >=2 | 5 | < 800 Min. | 3 | < 180 days | 2.6142 | 1.7077
1254 | >=2 | 5 | < 800 Min. | 4 | < 240 days | 1.6809 | 1.7403
1255 | >=2 | 5 | < 800 Min. | 5 | < 300 days | 1.3124 | 1.7572
1256 | >=2 | 5 | < 800 Min. | 6 | < 360 days | 1.6656 | 1.7178
1257 | >=2 | 5 | < 800 Min. | 7 | >= 360 days | 0.87471 | 1.7499
1261 | >=2 | 6 | < 820 Min. | 1 | < 60 days | 1.7006 | 1.7283
1262 | >=2 | 6 | < 820 Min. | 2 | < 120 days | 3.2056 | 1.6514
1263 | >=2 | 6 | < 820 Min. | 3 | < 180 days | 1.5827 | 1.7154
1264 | >=2 | 6 | < 820 Min. | 4 | < 240 days | 1.7692 | 1.6947
1265 | >=2 | 6 | < 820 Min. | 5 | < 300 days | 1.33 | 1.7054
1266 | >=2 | 6 | < 820 Min. | 6 | < 360 days | 1.0127 | 1.7115
1267 | >=2 | 6 | < 820 Min. | 7 | >= 360 days | 0.9856 | 1.7009
1271 | >=2 | 7 | < 840 Min. | 1 | < 60 days | 2.0244 | 1.6779
1272 | >=2 | 7 | < 840 Min. | 2 | < 120 days | 1.4395 | 1.7114
1273 | >=2 | 7 | < 840 Min. | 3 | < 180 days | 1.6895 | 1.6644
1274 | >=2 | 7 | < 840 Min. | 4 | < 240 days | 1.1097 | 1.6859
1275 | >=2 | 7 | < 840 Min. | 5 | < 300 days | 0.77866 | 1.7088
1276 | >=2 | 7 | < 840 Min. | 6 | < 360 days | 0.67502 | 1.6972
1277 | >=2 | 7 | < 840 Min. | 7 | >= 360 days | 0.65216 | 1.7034
1281 | >=2 | 8 | >= 840 Min. | 1 | < 60 days | 1.3388 | 1.6736
1282 | >=2 | 8 | >= 840 Min. | 2 | < 120 days | 0.71697 | 1.7104
1283 | >=2 | 8 | >= 840 Min. | 3 | < 180 days | 2.132 | 1.6243
1284 | >=2 | 8 | >= 840 Min. | 4 | < 240 days | 1.1693 | 1.6619
1285 | >=2 | 8 | >= 840 Min. | 5 | < 300 days | 1.4837 | 1.6239
1286 | >=2 | 8 | >= 840 Min. | 6 | < 360 days | 1.1888 | 1.6544
1287 | >=2 | 8 | >= 840 Min. | 7 | >= 360 days | 0.58052 | 1.6855
Evening milking
key | Laktation nr | Milkinginterval class | milkinginterval description | lactation stadium class | days in milk description | Intercept | Regr.Koeff.
2111 | 1 | 1 | <=599 Min. | 1 | < 60 days | 5.2933 | 1.8328
2112 | 1 | 1 | <=599 Min. | 2 | < 120 days | 4.1768 | 1.9745
2113 | 1 | 1 | <=599 Min. | 3 | < 180 days | 4.2648 | 1.9594
2114 | 1 | 1 | <=599 Min. | 4 | < 240 days | 3.4128 | 2.0181
2115 | 1 | 1 | <=599 Min. | 5 | < 300 days | 1.7955 | 2.2266
2116 | 1 | 1 | <=599 Min. | 6 | < 360 days | 3.7751 | 1.9551
2117 | 1 | 1 | <=599 Min. | 7 | >= 360 days | 1.544 | 2.1478
2121 | 1 | 2 | >= 600 Min. | 1 | < 60 days | 5.8584 | 1.7941
2122 | 1 | 2 | >= 600 Min. | 2 | < 120 days | 5.4552 | 1.8426
2123 | 1 | 2 | >= 600 Min. | 3 | < 180 days | 4.6405 | 1.8671
2124 | 1 | 2 | >= 600 Min. | 4 | < 240 days | 2.8683 | 2.0621
2125 | 1 | 2 | >= 600 Min. | 5 | < 300 days | 2.1134 | 2.1206
2126 | 1 | 2 | >= 600 Min. | 6 | < 360 days | 2.0067 | 2.0636
2127 | 1 | 2 | >= 600 Min. | 7 | >= 360 days | 1.7175 | 2.1127
2131 | 1 | 3 | >= 620 Min. | 1 | < 60 days | 2.8024 | 2.0218
2132 | 1 | 3 | >= 620 Min. | 2 | < 120 days | 3.474 | 1.9827
2133 | 1 | 3 | >= 620 Min. | 3 | < 180 days | 2.817 | 2.0435
2134 | 1 | 3 | >= 620 Min. | 4 | < 240 days | 3.1989 | 1.998
2135 | 1 | 3 | >= 620 Min. | 5 | < 300 days | 2.4705 | 2.0483
2136 | 1 | 3 | >= 620 Min. | 6 | < 360 days | 1.923 | 2.0773
2137 | 1 | 3 | >= 620 Min. | 7 | >= 360 days | 1.8526 | 2.0873
2141 | 1 | 4 | >= 640 Min. | 1 | < 60 days | 2.7504 | 1.9663
2142 | 1 | 4 | >= 640 Min. | 2 | < 120 days | 2.975 | 1.9671
2143 | 1 | 4 | >= 640 Min. | 3 | < 180 days | 2.3337 | 2.0299
2144 | 1 | 4 | >= 640 Min. | 4 | < 240 days | 3.415 | 1.9411
2145 | 1 | 4 | >= 640 Min. | 5 | < 300 days | 2.6749 | 1.978
2146 | 1 | 4 | >= 640 Min. | 6 | < 360 days | 1.8991 | 2.0484
2147 | 1 | 4 | >= 640 Min. | 7 | >= 360 days | 1.8033 | 2.0355
2151 | 1 | 5 | >= 660 Min. | 1 | < 60 days | 2.7676 | 1.9286
2152 | 1 | 5 | >= 660 Min. | 2 | < 120 days | 3.369 | 1.9205
2153 | 1 | 5 | >= 660 Min. | 3 | < 180 days | 2.2276 | 2.0045
2154 | 1 | 5 | >= 660 Min. | 4 | < 240 days | 2.4463 | 1.9705
2155 | 1 | 5 | >= 660 Min. | 5 | < 300 days | 2.379 | 1.9731
2156 | 1 | 5 | >= 660 Min. | 6 | < 360 days | 1.6295 | 2.0249
2157 | 1 | 5 | >= 660 Min. | 7 | >= 360 days | 1.4565 | 2.0254
2161 | 1 | 6 | >= 680 Min. | 1 | < 60 days | 2.0109 | 1.9497
2162 | 1 | 6 | >= 680 Min. | 2 | < 120 days | 2.9661 | 1.9306
2163 | 1 | 6 | >= 680 Min. | 3 | < 180 days | 2.2281 | 1.9608
2164 | 1 | 6 | >= 680 Min. | 4 | < 240 days | 2.3947 | 1.952
2165 | 1 | 6 | >= 680 Min. | 5 | < 300 days | 2.3796 | 1.9413
2166 | 1 | 6 | >= 680 Min. | 6 | < 360 days | 0.36203 | 2.1239
2167 | 1 | 6 | >= 680 Min. | 7 | >= 360 days | 1.5702 | 1.9679
2171 | 1 | 7 | >= 700 Min. | 1 | < 60 days | 3.9365 | 1.8277
2172 | 1 | 7 | >= 700 Min. | 2 | < 120 days | 4.3966 | 1.8158
2173 | 1 | 7 | >= 700 Min. | 3 | < 180 days | 3.7832 | 1.8278
2174 | 1 | 7 | >= 700 Min. | 4 | < 240 days | 3.3912 | 1.863
2175 | 1 | 7 | >= 700 Min. | 5 | < 300 days | 3.2011 | 1.8325
2176 | 1 | 7 | >= 700 Min. | 6 | < 360 days | 3.7564 | 1.7867
2177 | 1 | 7 | >= 700 Min. | 7 | >= 360 days | 1.4215 | 1.9565
2181 | 1 | 8 | >= 720 Min. | 1 | < 60 days | 2.3454 | 1.9044
2182 | 1 | 8 | >= 720 Min. | 2 | < 120 days | 3.9756 | 1.8275
2183 | 1 | 8 | >= 720 Min. | 3 | < 180 days | 4.2694 | 1.805
2184 | 1 | 8 | >= 720 Min. | 4 | < 240 days | 2.9078 | 1.8986
2185 | 1 | 8 | >= 720 Min. | 5 | < 300 days | 2.8265 | 1.8763
2186 | 1 | 8 | >= 720 Min. | 6 | < 360 days | 2.2631 | 1.874
2187 | 1 | 8 | >= 720 Min. | 7 | >= 360 days | 0.31382 | 2.044
2211 | >=2 | 1 | <=599 Min. | 1 | < 60 days | 4.6375 | 1.9962
2212 | >=2 | 1 | <=599 Min. | 2 | < 120 days | 5.5623 | 1.9152
2213 | >=2 | 1 | <=599 Min. | 3 | < 180 days | 4.5198 | 1.9696
2214 | >=2 | 1 | <=599 Min. | 4 | < 240 days | 4.5156 | 1.9303
2215 | >=2 | 1 | <=599 Min. | 5 | < 300 days | 2.6033 | 2.0734
2216 | >=2 | 1 | <=599 Min. | 6 | < 360 days | 2.8607 | 1.9846
2217 | >=2 | 1 | <=599 Min. | 7 | >= 360 days | 1.6596 | 2.1175
2221 | >=2 | 2 | >= 600 Min. | 1 | < 60 days | 3.9466 | 2.0361
2222 | >=2 | 2 | >= 600 Min. | 2 | < 120 days | 4.2053 | 1.9862
2223 | >=2 | 2 | >= 600 Min. | 3 | < 180 days | 3.3173 | 2.0459
2224 | >=2 | 2 | >= 600 Min. | 4 | < 240 days | 1.9598 | 2.1393
2225 | >=2 | 2 | >= 600 Min. | 5 | < 300 days | 1.4901 | 2.1489
2226 | >=2 | 2 | >= 600 Min. | 6 | < 360 days | 0.82235 | 2.2252
2227 | >=2 | 2 | >= 600 Min. | 7 | >= 360 days | 1.5361 | 2.0897
2231 | >=2 | 3 | >= 620 Min. | 1 | < 60 days | 3.8552 | 2.0043
2232 | >=2 | 3 | >= 620 Min. | 2 | < 120 days | 4.1508 | 1.9852
2233 | >=2 | 3 | >= 620 Min. | 3 | < 180 days | 3.3149 | 2.0233
2234 | >=2 | 3 | >= 620 Min. | 4 | < 240 days | 2.4735 | 2.0652
2235 | >=2 | 3 | >= 620 Min. | 5 | < 300 days | 1.6852 | 2.0881
2236 | >=2 | 3 | >= 620 Min. | 6 | < 360 days | 1.316 | 2.1271
2237 | >=2 | 3 | >= 620 Min. | 7 | >= 360 days | 0.4841 | 2.2054
2241 | >=2 | 4 | >= 640 Min. | 1 | < 60 days | 2.8262 | 2.0182
2242 | >=2 | 4 | >= 640 Min. | 2 | < 120 days | 3.2404 | 1.9811
2243 | >=2 | 4 | >= 640 Min. | 3 | < 180 days | 2.4545 | 2.0339
2244 | >=2 | 4 | >= 640 Min. | 4 | < 240 days | 2.4645 | 2.0163
2245 | >=2 | 4 | >= 640 Min. | 5 | < 300 days | 2.1134 | 2.0072
2246 | >=2 | 4 | >= 640 Min. | 6 | < 360 days | 1.5114 | 2.0456
2247 | >=2 | 4 | >= 640 Min. | 7 | >= 360 days | 0.95936 | 2.0996
2251 | >=2 | 5 | >= 660 Min. | 1 | < 60 days | 3.3656 | 1.9732
2252 | >=2 | 5 | >= 660 Min. | 2 | < 120 days | 3.6622 | 1.9548
2253 | >=2 | 5 | >= 660 Min. | 3 | < 180 days | 3.2044 | 1.9616
2254 | >=2 | 5 | >= 660 Min. | 4 | < 240 days | 1.7867 | 2.0426
2255 | >=2 | 5 | >= 660 Min. | 5 | < 300 days | 1.6187 | 2.0199
2256 | >=2 | 5 | >= 660 Min. | 6 | < 360 days | 1.3012 | 2.0222
2257 | >=2 | 5 | >= 660 Min. | 7 | >= 360 days | 0.65695 | 2.0827
2261 | >=2 | 6 | >= 680 Min. | 1 | < 60 days | 2.3773 | 1.9669
2262 | >=2 | 6 | >= 680 Min. | 2 | < 120 days | 2.8256 | 1.9551
2263 | >=2 | 6 | >= 680 Min. | 3 | < 180 days | 2.7235 | 1.9488
2264 | >=2 | 6 | >= 680 Min. | 4 | < 240 days | 1.7773 | 1.9827
2265 | >=2 | 6 | >= 680 Min. | 5 | < 300 days | 0.81041 | 2.053
2266 | >=2 | 6 | >= 680 Min. | 6 | < 360 days | 0.72188 | 2.0465
2267 | >=2 | 6 | >= 680 Min. | 7 | >= 360 days | 1.216 | 1.9794
2271 | >=2 | 7 | >= 700 Min. | 1 | < 60 days | 3.5505 | 1.8913
2272 | >=2 | 7 | >= 700 Min. | 2 | < 120 days | 5.0062 | 1.8157
2273 | >=2 | 7 | >= 700 Min. | 3 | < 180 days | 3.952 | 1.8495
2274 | >=2 | 7 | >= 700 Min. | 4 | < 240 days | 2.3623 | 1.9168
2275 | >=2 | 7 | >= 700 Min. | 5 | < 300 days | 1.4885 | 1.9444
2276 | >=2 | 7 | >= 700 Min. | 6 | < 360 days | 1.2252 | 1.9445
2277 | >=2 | 7 | >= 700 Min. | 7 | >= 360 days | 1.1385 | 1.9376
2281 | >=2 | 8 | >= 720 Min. | 1 | < 60 days | 4.0987 | 1.8771
2282 | >=2 | 8 | >= 720 Min. | 2 | < 120 days | 4.664 | 1.843
2283 | >=2 | 8 | >= 720 Min. | 3 | < 180 days | 3.2437 | 1.8935
2284 | >=2 | 8 | >= 720 Min. | 4 | < 240 days | 2.2418 | 1.9208
2285 | >=2 | 8 | >= 720 Min. | 5 | < 300 days | 1.6378 | 1.9363
2286 | >=2 | 8 | >= 720 Min. | 6 | < 360 days | 2.0175 | 1.8909
2287 | >=2 | 8 | >= 720 Min. | 7 | >= 360 days | 0.97568 | 1.9722

## fat 2018 (hidden)
morning milking
key | Laktation nr | Milkinginterval class | milkinginterval description | lactation stadium class | days in milk description | Intercept | Regr.Koeff.
1111 | 1 | 1 | < 720 Min. | 1 | < 60 Tage | 0.27759 | 1.5504
1112 | 1 | 1 | < 720 Min. | 2 | < 120 Tage | 0.2322 | 1.5803
1113 | 1 | 1 | < 720 Min. | 3 | < 180 Tage | 0.25087 | 1.5203
1114 | 1 | 1 | < 720 Min. | 4 | < 240 Tage | 0.20979 | 1.6015
1115 | 1 | 1 | < 720 Min. | 5 | < 300 Tage | 0.15241 | 1.7048
1116 | 1 | 1 | < 720 Min. | 6 | < 360 Tage | 0.09906 | 1.8031
1117 | 1 | 1 | < 720 Min. | 7 | >= 360 Tage | 0.0593 | 1.8159
1121 | 1 | 2 | < 740 Min. | 1 | < 60 Tage | 0.19226 | 1.6657
1122 | 1 | 2 | < 740 Min. | 2 | < 120 Tage | 0.24314 | 1.5565
1123 | 1 | 2 | < 740 Min. | 3 | < 180 Tage | 0.32717 | 1.3845
1124 | 1 | 2 | < 740 Min. | 4 | < 240 Tage | 0.14575 | 1.6836
1125 | 1 | 2 | < 740 Min. | 5 | < 300 Tage | 0.13926 | 1.7062
1126 | 1 | 2 | < 740 Min. | 6 | < 360 Tage | 0.21052 | 1.5751
1127 | 1 | 2 | < 740 Min. | 7 | >= 360 Tage | 0.08031 | 1.7871
1131 | 1 | 3 | < 760 Min. | 1 | < 60 Tage | 0.18152 | 1.7344
1132 | 1 | 3 | < 760 Min. | 2 | < 120 Tage | 0.19388 | 1.6618
1133 | 1 | 3 | < 760 Min. | 3 | < 180 Tage | 0.14493 | 1.6828
1134 | 1 | 3 | < 760 Min. | 4 | < 240 Tage | 0.12244 | 1.7141
1135 | 1 | 3 | < 760 Min. | 5 | < 300 Tage | 0.08776 | 1.7695
1136 | 1 | 3 | < 760 Min. | 6 | < 360 Tage | 0.09422 | 1.7679
1137 | 1 | 3 | < 760 Min. | 7 | >= 360 Tage | 0.08039 | 1.7831
1141 | 1 | 4 | < 780 Min. | 1 | < 60 Tage | 0.17271 | 1.6938
1142 | 1 | 4 | < 780 Min. | 2 | < 120 Tage | 0.20701 | 1.5943
1143 | 1 | 4 | < 780 Min. | 3 | < 180 Tage | 0.16828 | 1.6196
1144 | 1 | 4 | < 780 Min. | 4 | < 240 Tage | 0.1446 | 1.6636
1145 | 1 | 4 | < 780 Min. | 5 | < 300 Tage | 0.1172 | 1.6923
1146 | 1 | 4 | < 780 Min. | 6 | < 360 Tage | 0.12562 | 1.676
1147 | 1 | 4 | < 780 Min. | 7 | >= 360 Tage | 0.07345 | 1.7562
1151 | 1 | 5 | < 800 Min. | 1 | < 60 Tage | 0.24301 | 1.5909
1152 | 1 | 5 | < 800 Min. | 2 | < 120 Tage | 0.1984 | 1.5954
1153 | 1 | 5 | < 800 Min. | 3 | < 180 Tage | 0.13019 | 1.6798
1154 | 1 | 5 | < 800 Min. | 4 | < 240 Tage | 0.11197 | 1.7024
1155 | 1 | 5 | < 800 Min. | 5 | < 300 Tage | 0.13128 | 1.6546
1156 | 1 | 5 | < 800 Min. | 6 | < 360 Tage | 0.07173 | 1.7531
1157 | 1 | 5 | < 800 Min. | 7 | >= 360 Tage | 0.12298 | 1.6476
1161 | 1 | 6 | < 820 Min. | 1 | < 60 Tage | 0.12918 | 1.7403
1162 | 1 | 6 | < 820 Min. | 2 | < 120 Tage | 0.16606 | 1.5994
1163 | 1 | 6 | < 820 Min. | 3 | < 180 Tage | 0.19988 | 1.5082
1164 | 1 | 6 | < 820 Min. | 4 | < 240 Tage | 0.09674 | 1.6838
1165 | 1 | 6 | < 820 Min. | 5 | < 300 Tage | 0.06413 | 1.7256
1166 | 1 | 6 | < 820 Min. | 6 | < 360 Tage | 0.02598 | 1.8014
1167 | 1 | 6 | < 820 Min. | 7 | >= 360 Tage | 0.03157 | 1.784
1171 | 1 | 7 | < 840 Min. | 1 | < 60 Tage | 0.2416 | 1.4968
1172 | 1 | 7 | < 840 Min. | 2 | < 120 Tage | 0.2374 | 1.4385
1173 | 1 | 7 | < 840 Min. | 3 | < 180 Tage | 0.15434 | 1.556
1174 | 1 | 7 | < 840 Min. | 4 | < 240 Tage | 0.13496 | 1.5664
1175 | 1 | 7 | < 840 Min. | 5 | < 300 Tage | 0.10847 | 1.613
1176 | 1 | 7 | < 840 Min. | 6 | < 360 Tage | 0.14267 | 1.5753
1177 | 1 | 7 | < 840 Min. | 7 | >= 360 Tage | 0.10534 | 1.6048
1181 | 1 | 8 | >= 840 Min. | 1 | < 60 Tage | 0.19225 | 1.5463
1182 | 1 | 8 | >= 840 Min. | 2 | < 120 Tage | 0.15492 | 1.5342
1183 | 1 | 8 | >= 840 Min. | 3 | < 180 Tage | 0.19835 | 1.4331
1184 | 1 | 8 | >= 840 Min. | 4 | < 240 Tage | 0.11026 | 1.5876
1185 | 1 | 8 | >= 840 Min. | 5 | < 300 Tage | 0.13322 | 1.5317
1186 | 1 | 8 | >= 840 Min. | 6 | < 360 Tage | 0.11089 | 1.5486
1187 | 1 | 8 | >= 840 Min. | 7 | >= 360 Tage | 0.066 | 1.6466
1211 | >=2 | 1 | < 720 Min. | 1 | < 60 Tage | 0.28956 | 1.6851
1212 | >=2 | 1 | < 720 Min. | 2 | < 120 Tage | 0.3725 | 1.5045
1213 | >=2 | 1 | < 720 Min. | 3 | < 180 Tage | 0.40124 | 1.4057
1214 | >=2 | 1 | < 720 Min. | 4 | < 240 Tage | 0.20332 | 1.6699
1215 | >=2 | 1 | < 720 Min. | 5 | < 300 Tage | 0.13714 | 1.7396
1216 | >=2 | 1 | < 720 Min. | 6 | < 360 Tage | 0.15415 | 1.6725
1217 | >=2 | 1 | < 720 Min. | 7 | >= 360 Tage | 0.08811 | 1.7823
1221 | >=2 | 2 | < 740 Min. | 1 | < 60 Tage | 0.28355 | 1.6477
1222 | >=2 | 2 | < 740 Min. | 2 | < 120 Tage | 0.25972 | 1.628
1223 | >=2 | 2 | < 740 Min. | 3 | < 180 Tage | 0.29832 | 1.5341
1224 | >=2 | 2 | < 740 Min. | 4 | < 240 Tage | 0.22694 | 1.601
1225 | >=2 | 2 | < 740 Min. | 5 | < 300 Tage | 0.10664 | 1.7979
1226 | >=2 | 2 | < 740 Min. | 6 | < 360 Tage | 0.13659 | 1.7093
1227 | >=2 | 2 | < 740 Min. | 7 | >= 360 Tage | 0.0548 | 1.8469
1231 | >=2 | 3 | < 760 Min. | 1 | < 60 Tage | 0.21867 | 1.7432
1232 | >=2 | 3 | < 760 Min. | 2 | < 120 Tage | 0.28196 | 1.6087
1233 | >=2 | 3 | < 760 Min. | 3 | < 180 Tage | 0.27409 | 1.5616
1234 | >=2 | 3 | < 760 Min. | 4 | < 240 Tage | 0.16076 | 1.7011
1235 | >=2 | 3 | < 760 Min. | 5 | < 300 Tage | 0.11087 | 1.7568
1236 | >=2 | 3 | < 760 Min. | 6 | < 360 Tage | 0.10048 | 1.7293
1237 | >=2 | 3 | < 760 Min. | 7 | >= 360 Tage | 0.04052 | 1.871
1241 | >=2 | 4 | < 780 Min. | 1 | < 60 Tage | 0.28154 | 1.6651
1242 | >=2 | 4 | < 780 Min. | 2 | < 120 Tage | 0.38311 | 1.4684
1243 | >=2 | 4 | < 780 Min. | 3 | < 180 Tage | 0.26686 | 1.5579
1244 | >=2 | 4 | < 780 Min. | 4 | < 240 Tage | 0.18333 | 1.6561
1245 | >=2 | 4 | < 780 Min. | 5 | < 300 Tage | 0.12824 | 1.7118
1246 | >=2 | 4 | < 780 Min. | 6 | < 360 Tage | 0.0763 | 1.7931
1247 | >=2 | 4 | < 780 Min. | 7 | >= 360 Tage | 0.0797 | 1.7577
1251 | >=2 | 5 | < 800 Min. | 1 | < 60 Tage | 0.32061 | 1.6007
1252 | >=2 | 5 | < 800 Min. | 2 | < 120 Tage | 0.32787 | 1.5468
1253 | >=2 | 5 | < 800 Min. | 3 | < 180 Tage | 0.20307 | 1.6487
1254 | >=2 | 5 | < 800 Min. | 4 | < 240 Tage | 0.16795 | 1.6649
1255 | >=2 | 5 | < 800 Min. | 5 | < 300 Tage | 0.14383 | 1.683
1256 | >=2 | 5 | < 800 Min. | 6 | < 360 Tage | 0.12721 | 1.6923
1257 | >=2 | 5 | < 800 Min. | 7 | >= 360 Tage | 0.07882 | 1.7171
1261 | >=2 | 6 | < 820 Min. | 1 | < 60 Tage | 0.20839 | 1.6776
1262 | >=2 | 6 | < 820 Min. | 2 | < 120 Tage | 0.33676 | 1.478
1263 | >=2 | 6 | < 820 Min. | 3 | < 180 Tage | 0.19719 | 1.6204
1264 | >=2 | 6 | < 820 Min. | 4 | < 240 Tage | 0.14854 | 1.6623
1265 | >=2 | 6 | < 820 Min. | 5 | < 300 Tage | 0.10726 | 1.694
1266 | >=2 | 6 | < 820 Min. | 6 | < 360 Tage | 0.09376 | 1.7028
1267 | >=2 | 6 | < 820 Min. | 7 | >= 360 Tage | 0.06454 | 1.7306
1271 | >=2 | 7 | < 840 Min. | 1 | < 60 Tage | 0.30435 | 1.5407
1272 | >=2 | 7 | < 840 Min. | 2 | < 120 Tage | 0.30098 | 1.4796
1273 | >=2 | 7 | < 840 Min. | 3 | < 180 Tage | 0.24777 | 1.4712
1274 | >=2 | 7 | < 840 Min. | 4 | < 240 Tage | 0.15663 | 1.6011
1275 | >=2 | 7 | < 840 Min. | 5 | < 300 Tage | 0.11248 | 1.6439
1276 | >=2 | 7 | < 840 Min. | 6 | < 360 Tage | 0.10289 | 1.6242
1277 | >=2 | 7 | < 840 Min. | 7 | >= 360 Tage | 0.05545 | 1.7339
1281 | >=2 | 8 | >= 840 Min. | 1 | < 60 Tage | 0.18369 | 1.6439
1282 | >=2 | 8 | >= 840 Min. | 2 | < 120 Tage | 0.25461 | 1.4904
1283 | >=2 | 8 | >= 840 Min. | 3 | < 180 Tage | 0.2393 | 1.4767
1284 | >=2 | 8 | >= 840 Min. | 4 | < 240 Tage | 0.13759 | 1.6011
1285 | >=2 | 8 | >= 840 Min. | 5 | < 300 Tage | 0.12547 | 1.5899
1286 | >=2 | 8 | >= 840 Min. | 6 | < 360 Tage | 0.10031 | 1.6281
1287 | >=2 | 8 | >= 840 Min. | 7 | >= 360 Tage | 0.02696 | 1.7382
evening milking
key | Laktation nr | Milkinginterval class | milkinginterval description | lactation stadium class | days in milk description | Intercept | Regr.Koeff.
2111 | 1 | 1 | <=599 Min. | 1 | < 60 Tage | 0.30911 | 1.4352
2112 | 1 | 1 | <=599 Min. | 2 | < 120 Tage | 0.2803 | 1.5691
2113 | 1 | 1 | <=599 Min. | 3 | < 180 Tage | 0.18826 | 1.8247
2114 | 1 | 1 | <=599 Min. | 4 | < 240 Tage | 0.25025 | 1.6471
2115 | 1 | 1 | <=599 Min. | 5 | < 300 Tage | 0.06578 | 2.0951
2116 | 1 | 1 | <=599 Min. | 6 | < 360 Tage | 0.12854 | 1.9389
2117 | 1 | 1 | <=599 Min. | 7 | >= 360 Tage | 0.06425 | 2.0678
2121 | 1 | 2 | >= 600 Min. | 1 | < 60 Tage | 0.33193 | 1.4295
2122 | 1 | 2 | >= 600 Min. | 2 | < 120 Tage | 0.32877 | 1.4324
2123 | 1 | 2 | >= 600 Min. | 3 | < 180 Tage | 0.27155 | 1.5702
2124 | 1 | 2 | >= 600 Min. | 4 | < 240 Tage | 0.18647 | 1.794
2125 | 1 | 2 | >= 600 Min. | 5 | < 300 Tage | 0.10435 | 1.9721
2126 | 1 | 2 | >= 600 Min. | 6 | < 360 Tage | 0.1386 | 1.8334
2127 | 1 | 2 | >= 600 Min. | 7 | >= 360 Tage | 0.06501 | 2.0379
2131 | 1 | 3 | >= 620 Min. | 1 | < 60 Tage | 0.17663 | 1.7244
2132 | 1 | 3 | >= 620 Min. | 2 | < 120 Tage | 0.2135 | 1.6805
2133 | 1 | 3 | >= 620 Min. | 3 | < 180 Tage | 0.20754 | 1.7187
2134 | 1 | 3 | >= 620 Min. | 4 | < 240 Tage | 0.21578 | 1.6991
2135 | 1 | 3 | >= 620 Min. | 5 | < 300 Tage | 0.15418 | 1.8315
2136 | 1 | 3 | >= 620 Min. | 6 | < 360 Tage | 0.11783 | 1.8968
2137 | 1 | 3 | >= 620 Min. | 7 | >= 360 Tage | 0.13047 | 1.8671
2141 | 1 | 4 | >= 640 Min. | 1 | < 60 Tage | 0.24794 | 1.6174
2142 | 1 | 4 | >= 640 Min. | 2 | < 120 Tage | 0.20029 | 1.7184
2143 | 1 | 4 | >= 640 Min. | 3 | < 180 Tage | 0.17021 | 1.8
2144 | 1 | 4 | >= 640 Min. | 4 | < 240 Tage | 0.1845 | 1.768
2145 | 1 | 4 | >= 640 Min. | 5 | < 300 Tage | 0.13433 | 1.8589
2146 | 1 | 4 | >= 640 Min. | 6 | < 360 Tage | 0.08715 | 1.9625
2147 | 1 | 4 | >= 640 Min. | 7 | >= 360 Tage | 0.1251 | 1.8648
2151 | 1 | 5 | >= 660 Min. | 1 | < 60 Tage | 0.15754 | 1.7247
2152 | 1 | 5 | >= 660 Min. | 2 | < 120 Tage | 0.2236 | 1.6415
2153 | 1 | 5 | >= 660 Min. | 3 | < 180 Tage | 0.17614 | 1.7474
2154 | 1 | 5 | >= 660 Min. | 4 | < 240 Tage | 0.17217 | 1.7475
2155 | 1 | 5 | >= 660 Min. | 5 | < 300 Tage | 0.15965 | 1.7613
2156 | 1 | 5 | >= 660 Min. | 6 | < 360 Tage | 0.11021 | 1.8555
2157 | 1 | 5 | >= 660 Min. | 7 | >= 360 Tage | 0.07479 | 1.9279
2161 | 1 | 6 | >= 680 Min. | 1 | < 60 Tage | 0.16548 | 1.6814
2162 | 1 | 6 | >= 680 Min. | 2 | < 120 Tage | 0.25841 | 1.5257
2163 | 1 | 6 | >= 680 Min. | 3 | < 180 Tage | 0.19036 | 1.6901
2164 | 1 | 6 | >= 680 Min. | 4 | < 240 Tage | 0.17854 | 1.7242
2165 | 1 | 6 | >= 680 Min. | 5 | < 300 Tage | 0.19579 | 1.6642
2166 | 1 | 6 | >= 680 Min. | 6 | < 360 Tage | 0.14291 | 1.7582
2167 | 1 | 6 | >= 680 Min. | 7 | >= 360 Tage | 0.1336 | 1.768
2171 | 1 | 7 | >= 700 Min. | 1 | < 60 Tage | 0.2359 | 1.6189
2172 | 1 | 7 | >= 700 Min. | 2 | < 120 Tage | 0.24969 | 1.5881
2173 | 1 | 7 | >= 700 Min. | 3 | < 180 Tage | 0.19228 | 1.718
2174 | 1 | 7 | >= 700 Min. | 4 | < 240 Tage | 0.1969 | 1.7184
2175 | 1 | 7 | >= 700 Min. | 5 | < 300 Tage | 0.09893 | 1.8631
2176 | 1 | 7 | >= 700 Min. | 6 | < 360 Tage | 0.25205 | 1.5617
2177 | 1 | 7 | >= 700 Min. | 7 | >= 360 Tage | 0.09226 | 1.8588
2181 | 1 | 8 | >= 720 Min. | 1 | < 60 Tage | 0.14321 | 1.7742
2182 | 1 | 8 | >= 720 Min. | 2 | < 120 Tage | 0.26651 | 1.5837
2183 | 1 | 8 | >= 720 Min. | 3 | < 180 Tage | 0.22918 | 1.6493
2184 | 1 | 8 | >= 720 Min. | 4 | < 240 Tage | 0.18578 | 1.7397
2185 | 1 | 8 | >= 720 Min. | 5 | < 300 Tage | 0.19374 | 1.6793
2186 | 1 | 8 | >= 720 Min. | 6 | < 360 Tage | 0.09917 | 1.8253
2187 | 1 | 8 | >= 720 Min. | 7 | >= 360 Tage | 0.05049 | 1.9577
2211 | >=2 | 1 | <=599 Min. | 1 | < 60 Tage | 0.31102 | 1.5896
2212 | >=2 | 1 | <=599 Min. | 2 | < 120 Tage | 0.26761 | 1.6434
2213 | >=2 | 1 | <=599 Min. | 3 | < 180 Tage | 0.26221 | 1.6509
2214 | >=2 | 1 | <=599 Min. | 4 | < 240 Tage | 0.18468 | 1.8072
2215 | >=2 | 1 | <=599 Min. | 5 | < 300 Tage | 0.16011 | 1.8126
2216 | >=2 | 1 | <=599 Min. | 6 | < 360 Tage | 0.15381 | 1.792
2217 | >=2 | 1 | <=599 Min. | 7 | >= 360 Tage | 0.13089 | 1.8369
2221 | >=2 | 2 | >= 600 Min. | 1 | < 60 Tage | 0.23716 | 1.6988
2222 | >=2 | 2 | >= 600 Min. | 2 | < 120 Tage | 0.3553 | 1.4666
2223 | >=2 | 2 | >= 600 Min. | 3 | < 180 Tage | 0.29682 | 1.5776
2224 | >=2 | 2 | >= 600 Min. | 4 | < 240 Tage | 0.16059 | 1.7985
2225 | >=2 | 2 | >= 600 Min. | 5 | < 300 Tage | 0.10057 | 1.9077
2226 | >=2 | 2 | >= 600 Min. | 6 | < 360 Tage | 0.07573 | 1.9496
2227 | >=2 | 2 | >= 600 Min. | 7 | >= 360 Tage | 0.11472 | 1.8115
2231 | >=2 | 3 | >= 620 Min. | 1 | < 60 Tage | 0.27991 | 1.624
2232 | >=2 | 3 | >= 620 Min. | 2 | < 120 Tage | 0.3635 | 1.4751
2233 | >=2 | 3 | >= 620 Min. | 3 | < 180 Tage | 0.31131 | 1.5518
2234 | >=2 | 3 | >= 620 Min. | 4 | < 240 Tage | 0.20828 | 1.7164
2235 | >=2 | 3 | >= 620 Min. | 5 | < 300 Tage | 0.14418 | 1.8025
2236 | >=2 | 3 | >= 620 Min. | 6 | < 360 Tage | 0.11206 | 1.8718
2237 | >=2 | 3 | >= 620 Min. | 7 | >= 360 Tage | 0.04633 | 2.0292
2241 | >=2 | 4 | >= 640 Min. | 1 | < 60 Tage | 0.25826 | 1.6927
2242 | >=2 | 4 | >= 640 Min. | 2 | < 120 Tage | 0.36283 | 1.5065
2243 | >=2 | 4 | >= 640 Min. | 3 | < 180 Tage | 0.19627 | 1.7534
2244 | >=2 | 4 | >= 640 Min. | 4 | < 240 Tage | 0.17827 | 1.7641
2245 | >=2 | 4 | >= 640 Min. | 5 | < 300 Tage | 0.14884 | 1.7796
2246 | >=2 | 4 | >= 640 Min. | 6 | < 360 Tage | 0.11559 | 1.8247
2247 | >=2 | 4 | >= 640 Min. | 7 | >= 360 Tage | 0.07044 | 1.9528
2251 | >=2 | 5 | >= 660 Min. | 1 | < 60 Tage | 0.2649 | 1.6536
2252 | >=2 | 5 | >= 660 Min. | 2 | < 120 Tage | 0.35065 | 1.5103
2253 | >=2 | 5 | >= 660 Min. | 3 | < 180 Tage | 0.28676 | 1.5882
2254 | >=2 | 5 | >= 660 Min. | 4 | < 240 Tage | 0.17183 | 1.752
2255 | >=2 | 5 | >= 660 Min. | 5 | < 300 Tage | 0.11914 | 1.8088
2256 | >=2 | 5 | >= 660 Min. | 6 | < 360 Tage | 0.10515 | 1.8065
2257 | >=2 | 5 | >= 660 Min. | 7 | >= 360 Tage | 0.06835 | 1.891
2261 | >=2 | 6 | >= 680 Min. | 1 | < 60 Tage | 0.24867 | 1.6336
2262 | >=2 | 6 | >= 680 Min. | 2 | < 120 Tage | 0.31731 | 1.518
2263 | >=2 | 6 | >= 680 Min. | 3 | < 180 Tage | 0.30621 | 1.5177
2264 | >=2 | 6 | >= 680 Min. | 4 | < 240 Tage | 0.17989 | 1.6934
2265 | >=2 | 6 | >= 680 Min. | 5 | < 300 Tage | 0.13961 | 1.7439
2266 | >=2 | 6 | >= 680 Min. | 6 | < 360 Tage | 0.09874 | 1.7993
2267 | >=2 | 6 | >= 680 Min. | 7 | >= 360 Tage | 0.07065 | 1.8721
2271 | >=2 | 7 | >= 700 Min. | 1 | < 60 Tage | 0.27402 | 1.6103
2272 | >=2 | 7 | >= 700 Min. | 2 | < 120 Tage | 0.3119 | 1.5486
2273 | >=2 | 7 | >= 700 Min. | 3 | < 180 Tage | 0.30465 | 1.5391
2274 | >=2 | 7 | >= 700 Min. | 4 | < 240 Tage | 0.18751 | 1.7041
2275 | >=2 | 7 | >= 700 Min. | 5 | < 300 Tage | 0.09973 | 1.8104
2276 | >=2 | 7 | >= 700 Min. | 6 | < 360 Tage | 0.06617 | 1.8708
2277 | >=2 | 7 | >= 700 Min. | 7 | >= 360 Tage | 0.08109 | 1.8339
2281 | >=2 | 8 | >= 720 Min. | 1 | < 60 Tage | 0.20312 | 1.7343
2282 | >=2 | 8 | >= 720 Min. | 2 | < 120 Tage | 0.31808 | 1.5609
2283 | >=2 | 8 | >= 720 Min. | 3 | < 180 Tage | 0.2827 | 1.5955
2284 | >=2 | 8 | >= 720 Min. | 4 | < 240 Tage | 0.17795 | 1.7261
2285 | >=2 | 8 | >= 720 Min. | 5 | < 300 Tage | 0.1225 | 1.7864
2286 | >=2 | 8 | >= 720 Min. | 6 | < 360 Tage | 0.13742 | 1.7475
2287 | >=2 | 8 | >= 720 Min. | 7 | >= 360 Tage | 0.05926 | 1.8881

## protein 2018 (hidden)
morning milking
key | Laktation nr | Milkinginterval class | milkinginterval description | lactation stadium class | days in milk description | Intercept | Regr.Koeff.
1111 | 1 | 1 | < 720 Min. | 1 | < 60 Tage | 0.13323 | 1.6891
1112 | 1 | 1 | < 720 Min. | 2 | < 120 Tage | 0.17533 | 1.6242
1113 | 1 | 1 | < 720 Min. | 3 | < 180 Tage | 0.14525 | 1.6671
1114 | 1 | 1 | < 720 Min. | 4 | < 240 Tage | 0.13627 | 1.6888
1115 | 1 | 1 | < 720 Min. | 5 | < 300 Tage | 0.06231 | 1.8152
1116 | 1 | 1 | < 720 Min. | 6 | < 360 Tage | 0.03277 | 1.8943
1117 | 1 | 1 | < 720 Min. | 7 | >= 360 Tage | 0.0407 | 1.85
1121 | 1 | 2 | < 740 Min. | 1 | < 60 Tage | 0.1237 | 1.6645
1122 | 1 | 2 | < 740 Min. | 2 | < 120 Tage | 0.14361 | 1.6625
1123 | 1 | 2 | < 740 Min. | 3 | < 180 Tage | 0.11056 | 1.7231
1124 | 1 | 2 | < 740 Min. | 4 | < 240 Tage | 0.09038 | 1.7414
1125 | 1 | 2 | < 740 Min. | 5 | < 300 Tage | 0.0597 | 1.8138
1126 | 1 | 2 | < 740 Min. | 6 | < 360 Tage | 0.07244 | 1.7857
1127 | 1 | 2 | < 740 Min. | 7 | >= 360 Tage | 0.05269 | 1.8173
1131 | 1 | 3 | < 760 Min. | 1 | < 60 Tage | 0.07657 | 1.7803
1132 | 1 | 3 | < 760 Min. | 2 | < 120 Tage | 0.05624 | 1.8061
1133 | 1 | 3 | < 760 Min. | 3 | < 180 Tage | 0.05446 | 1.7922
1134 | 1 | 3 | < 760 Min. | 4 | < 240 Tage | 0.06775 | 1.7572
1135 | 1 | 3 | < 760 Min. | 5 | < 300 Tage | 0.04244 | 1.7968
1136 | 1 | 3 | < 760 Min. | 6 | < 360 Tage | 0.04181 | 1.806
1137 | 1 | 3 | < 760 Min. | 7 | >= 360 Tage | 0.02347 | 1.856
1141 | 1 | 4 | < 780 Min. | 1 | < 60 Tage | 0.06511 | 1.7498
1142 | 1 | 4 | < 780 Min. | 2 | < 120 Tage | 0.08178 | 1.7146
1143 | 1 | 4 | < 780 Min. | 3 | < 180 Tage | 0.08598 | 1.7052
1144 | 1 | 4 | < 780 Min. | 4 | < 240 Tage | 0.06856 | 1.732
1145 | 1 | 4 | < 780 Min. | 5 | < 300 Tage | 0.04624 | 1.7581
1146 | 1 | 4 | < 780 Min. | 6 | < 360 Tage | 0.0629 | 1.7233
1147 | 1 | 4 | < 780 Min. | 7 | >= 360 Tage | 0.02671 | 1.7929
1151 | 1 | 5 | < 800 Min. | 1 | < 60 Tage | 0.07156 | 1.7314
1152 | 1 | 5 | < 800 Min. | 2 | < 120 Tage | 0.06489 | 1.7345
1153 | 1 | 5 | < 800 Min. | 3 | < 180 Tage | 0.06783 | 1.7192
1154 | 1 | 5 | < 800 Min. | 4 | < 240 Tage | 0.05764 | 1.7319
1155 | 1 | 5 | < 800 Min. | 5 | < 300 Tage | 0.04656 | 1.7433
1156 | 1 | 5 | < 800 Min. | 6 | < 360 Tage | 0.04482 | 1.7399
1157 | 1 | 5 | < 800 Min. | 7 | >= 360 Tage | 0.09175 | 1.6467
1161 | 1 | 6 | < 820 Min. | 1 | < 60 Tage | 0.0328 | 1.748
1162 | 1 | 6 | < 820 Min. | 2 | < 120 Tage | 0.04535 | 1.7106
1163 | 1 | 6 | < 820 Min. | 3 | < 180 Tage | 0.05229 | 1.6899
1164 | 1 | 6 | < 820 Min. | 4 | < 240 Tage | 0.01696 | 1.7579
1165 | 1 | 6 | < 820 Min. | 5 | < 300 Tage | 0.04936 | 1.6776
1166 | 1 | 6 | < 820 Min. | 6 | < 360 Tage | 0.01591 | 1.7408
1167 | 1 | 6 | < 820 Min. | 7 | >= 360 Tage | 0.02889 | 1.7197
1171 | 1 | 7 | < 840 Min. | 1 | < 60 Tage | 0.06807 | 1.636
1172 | 1 | 7 | < 840 Min. | 2 | < 120 Tage | 0.06336 | 1.6431
1173 | 1 | 7 | < 840 Min. | 3 | < 180 Tage | 0.04336 | 1.6811
1174 | 1 | 7 | < 840 Min. | 4 | < 240 Tage | 0.02871 | 1.6933
1175 | 1 | 7 | < 840 Min. | 5 | < 300 Tage | 0.03305 | 1.6783
1176 | 1 | 7 | < 840 Min. | 6 | < 360 Tage | 0.04416 | 1.6776
1177 | 1 | 7 | < 840 Min. | 7 | >= 360 Tage | 0.04216 | 1.6644
1181 | 1 | 8 | >= 840 Min. | 1 | < 60 Tage | 0.03247 | 1.6937
1182 | 1 | 8 | >= 840 Min. | 2 | < 120 Tage | 0.05922 | 1.6141
1183 | 1 | 8 | >= 840 Min. | 3 | < 180 Tage | 0.05874 | 1.6114
1184 | 1 | 8 | >= 840 Min. | 4 | < 240 Tage | 0.04019 | 1.6457
1185 | 1 | 8 | >= 840 Min. | 5 | < 300 Tage | 0.05648 | 1.5915
1186 | 1 | 8 | >= 840 Min. | 6 | < 360 Tage | 0.06258 | 1.5691
1187 | 1 | 8 | >= 840 Min. | 7 | >= 360 Tage | 0.04748 | 1.6328
1211 | >=2 | 1 | < 720 Min. | 1 | < 60 Tage | 0.15003 | 1.7217
1212 | >=2 | 1 | < 720 Min. | 2 | < 120 Tage | 0.19774 | 1.6466
1213 | >=2 | 1 | < 720 Min. | 3 | < 180 Tage | 0.17828 | 1.6579
1214 | >=2 | 1 | < 720 Min. | 4 | < 240 Tage | 0.11075 | 1.7622
1215 | >=2 | 1 | < 720 Min. | 5 | < 300 Tage | 0.09636 | 1.7562
1216 | >=2 | 1 | < 720 Min. | 6 | < 360 Tage | 0.06549 | 1.8001
1217 | >=2 | 1 | < 720 Min. | 7 | >= 360 Tage | 0.03467 | 1.8527
1221 | >=2 | 2 | < 740 Min. | 1 | < 60 Tage | 0.06055 | 1.8314
1222 | >=2 | 2 | < 740 Min. | 2 | < 120 Tage | 0.11238 | 1.7646
1223 | >=2 | 2 | < 740 Min. | 3 | < 180 Tage | 0.09407 | 1.7896
1224 | >=2 | 2 | < 740 Min. | 4 | < 240 Tage | 0.07273 | 1.8037
1225 | >=2 | 2 | < 740 Min. | 5 | < 300 Tage | 0.06062 | 1.8184
1226 | >=2 | 2 | < 740 Min. | 6 | < 360 Tage | 0.07335 | 1.7921
1227 | >=2 | 2 | < 740 Min. | 7 | >= 360 Tage | 0.03414 | 1.8421
1231 | >=2 | 3 | < 760 Min. | 1 | < 60 Tage | 0.05359 | 1.8309
1232 | >=2 | 3 | < 760 Min. | 2 | < 120 Tage | 0.10823 | 1.7376
1233 | >=2 | 3 | < 760 Min. | 3 | < 180 Tage | 0.11042 | 1.714
1234 | >=2 | 3 | < 760 Min. | 4 | < 240 Tage | 0.07372 | 1.7591
1235 | >=2 | 3 | < 760 Min. | 5 | < 300 Tage | 0.03792 | 1.8189
1236 | >=2 | 3 | < 760 Min. | 6 | < 360 Tage | 0.05342 | 1.7574
1237 | >=2 | 3 | < 760 Min. | 7 | >= 360 Tage | 0.00787 | 1.8875
1241 | >=2 | 4 | < 780 Min. | 1 | < 60 Tage | 0.10763 | 1.7107
1242 | >=2 | 4 | < 780 Min. | 2 | < 120 Tage | 0.13243 | 1.6652
1243 | >=2 | 4 | < 780 Min. | 3 | < 180 Tage | 0.1126 | 1.6802
1244 | >=2 | 4 | < 780 Min. | 4 | < 240 Tage | 0.085 | 1.7103
1245 | >=2 | 4 | < 780 Min. | 5 | < 300 Tage | 0.04845 | 1.7663
1246 | >=2 | 4 | < 780 Min. | 6 | < 360 Tage | 0.03563 | 1.7853
1247 | >=2 | 4 | < 780 Min. | 7 | >= 360 Tage | 0.03846 | 1.7704
1251 | >=2 | 5 | < 800 Min. | 1 | < 60 Tage | 0.10455 | 1.7106
1252 | >=2 | 5 | < 800 Min. | 2 | < 120 Tage | 0.11781 | 1.6911
1253 | >=2 | 5 | < 800 Min. | 3 | < 180 Tage | 0.08315 | 1.7138
1254 | >=2 | 5 | < 800 Min. | 4 | < 240 Tage | 0.06202 | 1.733
1255 | >=2 | 5 | < 800 Min. | 5 | < 300 Tage | 0.05338 | 1.7456
1256 | >=2 | 5 | < 800 Min. | 6 | < 360 Tage | 0.06147 | 1.721
1257 | >=2 | 5 | < 800 Min. | 7 | >= 360 Tage | 0.04173 | 1.7325
1261 | >=2 | 6 | < 820 Min. | 1 | < 60 Tage | 0.06001 | 1.7178
1262 | >=2 | 6 | < 820 Min. | 2 | < 120 Tage | 0.09642 | 1.6546
1263 | >=2 | 6 | < 820 Min. | 3 | < 180 Tage | 0.05324 | 1.7125
1264 | >=2 | 6 | < 820 Min. | 4 | < 240 Tage | 0.05758 | 1.6995
1265 | >=2 | 6 | < 820 Min. | 5 | < 300 Tage | 0.04565 | 1.7096
1266 | >=2 | 6 | < 820 Min. | 6 | < 360 Tage | 0.04005 | 1.7082
1267 | >=2 | 6 | < 820 Min. | 7 | >= 360 Tage | 0.0394 | 1.698
1271 | >=2 | 7 | < 840 Min. | 1 | < 60 Tage | 0.08673 | 1.6367
1272 | >=2 | 7 | < 840 Min. | 2 | < 120 Tage | 0.06527 | 1.6729
1273 | >=2 | 7 | < 840 Min. | 3 | < 180 Tage | 0.06594 | 1.6483
1274 | >=2 | 7 | < 840 Min. | 4 | < 240 Tage | 0.04949 | 1.6707
1275 | >=2 | 7 | < 840 Min. | 5 | < 300 Tage | 0.03402 | 1.7022
1276 | >=2 | 7 | < 840 Min. | 6 | < 360 Tage | 0.03507 | 1.6774
1277 | >=2 | 7 | < 840 Min. | 7 | >= 360 Tage | 0.02233 | 1.721
1281 | >=2 | 8 | >= 840 Min. | 1 | < 60 Tage | 0.06055 | 1.6382
1282 | >=2 | 8 | >= 840 Min. | 2 | < 120 Tage | 0.04798 | 1.664
1283 | >=2 | 8 | >= 840 Min. | 3 | < 180 Tage | 0.08136 | 1.6065
1284 | >=2 | 8 | >= 840 Min. | 4 | < 240 Tage | 0.0463 | 1.6486
1285 | >=2 | 8 | >= 840 Min. | 5 | < 300 Tage | 0.06919 | 1.5925
1286 | >=2 | 8 | >= 840 Min. | 6 | < 360 Tage | 0.07392 | 1.5885
1287 | >=2 | 8 | >= 840 Min. | 7 | >= 360 Tage | 0.01982 | 1.7052
evening milking
key | Laktation nr | Milkinginterval class | milkinginterval description | lactation stadium class | days in milk description | Intercept | Regr.Koeff.
2111 | 1 | 1 | <=599 Min. | 1 | < 60 Tage | 0.18984 | 1.7746
2112 | 1 | 1 | <=599 Min. | 2 | < 120 Tage | 0.12246 | 2.0057
2113 | 1 | 1 | <=599 Min. | 3 | < 180 Tage | 0.12624 | 2.0137
2114 | 1 | 1 | <=599 Min. | 4 | < 240 Tage | 0.12519 | 1.9963
2115 | 1 | 1 | <=599 Min. | 5 | < 300 Tage | 0.05249 | 2.2407
2116 | 1 | 1 | <=599 Min. | 6 | < 360 Tage | 0.11936 | 2.0098
2117 | 1 | 1 | <=599 Min. | 7 | >= 360 Tage | 0.0569 | 2.1385
2121 | 1 | 2 | >= 600 Min. | 1 | < 60 Tage | 0.20756 | 1.7288
2122 | 1 | 2 | >= 600 Min. | 2 | < 120 Tage | 0.21332 | 1.74
2123 | 1 | 2 | >= 600 Min. | 3 | < 180 Tage | 0.16439 | 1.8454
2124 | 1 | 2 | >= 600 Min. | 4 | < 240 Tage | 0.10803 | 2.0193
2125 | 1 | 2 | >= 600 Min. | 5 | < 300 Tage | 0.07193 | 2.1065
2126 | 1 | 2 | >= 600 Min. | 6 | < 360 Tage | 0.06892 | 2.0653
2127 | 1 | 2 | >= 600 Min. | 7 | >= 360 Tage | 0.05569 | 2.1288
2131 | 1 | 3 | >= 620 Min. | 1 | < 60 Tage | 0.11078 | 1.9642
2132 | 1 | 3 | >= 620 Min. | 2 | < 120 Tage | 0.10471 | 1.9909
2133 | 1 | 3 | >= 620 Min. | 3 | < 180 Tage | 0.1127 | 1.984
2134 | 1 | 3 | >= 620 Min. | 4 | < 240 Tage | 0.10802 | 1.9952
2135 | 1 | 3 | >= 620 Min. | 5 | < 300 Tage | 0.07492 | 2.0755
2136 | 1 | 3 | >= 620 Min. | 6 | < 360 Tage | 0.06457 | 2.0839
2137 | 1 | 3 | >= 620 Min. | 7 | >= 360 Tage | 0.071 | 2.0692
2141 | 1 | 4 | >= 640 Min. | 1 | < 60 Tage | 0.09248 | 1.9538
2142 | 1 | 4 | >= 640 Min. | 2 | < 120 Tage | 0.09381 | 1.9708
2143 | 1 | 4 | >= 640 Min. | 3 | < 180 Tage | 0.07631 | 2.0317
2144 | 1 | 4 | >= 640 Min. | 4 | < 240 Tage | 0.10989 | 1.9546
2145 | 1 | 4 | >= 640 Min. | 5 | < 300 Tage | 0.09432 | 1.9775
2146 | 1 | 4 | >= 640 Min. | 6 | < 360 Tage | 0.07132 | 2.0423
2147 | 1 | 4 | >= 640 Min. | 7 | >= 360 Tage | 0.06072 | 2.0475
2151 | 1 | 5 | >= 660 Min. | 1 | < 60 Tage | 0.10187 | 1.8875
2152 | 1 | 5 | >= 660 Min. | 2 | < 120 Tage | 0.12369 | 1.8823
2153 | 1 | 5 | >= 660 Min. | 3 | < 180 Tage | 0.08019 | 1.9782
2154 | 1 | 5 | >= 660 Min. | 4 | < 240 Tage | 0.0889 | 1.9465
2155 | 1 | 5 | >= 660 Min. | 5 | < 300 Tage | 0.0896 | 1.9458
2156 | 1 | 5 | >= 660 Min. | 6 | < 360 Tage | 0.0852 | 1.9459
2157 | 1 | 5 | >= 660 Min. | 7 | >= 360 Tage | 0.05846 | 2.002
2161 | 1 | 6 | >= 680 Min. | 1 | < 60 Tage | 0.101 | 1.8585
2162 | 1 | 6 | >= 680 Min. | 2 | < 120 Tage | 0.12097 | 1.8606
2163 | 1 | 6 | >= 680 Min. | 3 | < 180 Tage | 0.08032 | 1.9375
2164 | 1 | 6 | >= 680 Min. | 4 | < 240 Tage | 0.06863 | 1.9758
2165 | 1 | 6 | >= 680 Min. | 5 | < 300 Tage | 0.08447 | 1.9316
2166 | 1 | 6 | >= 680 Min. | 6 | < 360 Tage | 0.03845 | 2.0456
2167 | 1 | 6 | >= 680 Min. | 7 | >= 360 Tage | 0.06449 | 1.9483
2171 | 1 | 7 | >= 700 Min. | 1 | < 60 Tage | 0.15032 | 1.7605
2172 | 1 | 7 | >= 700 Min. | 2 | < 120 Tage | 0.16909 | 1.7479
2173 | 1 | 7 | >= 700 Min. | 3 | < 180 Tage | 0.12368 | 1.8268
2174 | 1 | 7 | >= 700 Min. | 4 | < 240 Tage | 0.12282 | 1.848
2175 | 1 | 7 | >= 700 Min. | 5 | < 300 Tage | 0.1044 | 1.8426
2176 | 1 | 7 | >= 700 Min. | 6 | < 360 Tage | 0.14105 | 1.768
2177 | 1 | 7 | >= 700 Min. | 7 | >= 360 Tage | 0.04636 | 1.9625
2181 | 1 | 8 | >= 720 Min. | 1 | < 60 Tage | 0.10703 | 1.8231
2182 | 1 | 8 | >= 720 Min. | 2 | < 120 Tage | 0.15298 | 1.7638
2183 | 1 | 8 | >= 720 Min. | 3 | < 180 Tage | 0.12924 | 1.8106
2184 | 1 | 8 | >= 720 Min. | 4 | < 240 Tage | 0.13948 | 1.7968
2185 | 1 | 8 | >= 720 Min. | 5 | < 300 Tage | 0.12377 | 1.8094
2186 | 1 | 8 | >= 720 Min. | 6 | < 360 Tage | 0.08819 | 1.8445
2187 | 1 | 8 | >= 720 Min. | 7 | >= 360 Tage | 0.02612 | 1.9901
2211 | >=2 | 1 | <=599 Min. | 1 | < 60 Tage | 0.16637 | 1.9669
2212 | >=2 | 1 | <=599 Min. | 2 | < 120 Tage | 0.16973 | 1.9414
2213 | >=2 | 1 | <=599 Min. | 3 | < 180 Tage | 0.12245 | 2.0386
2214 | >=2 | 1 | <=599 Min. | 4 | < 240 Tage | 0.15252 | 1.9481
2215 | >=2 | 1 | <=599 Min. | 5 | < 300 Tage | 0.09892 | 2.0549
2216 | >=2 | 1 | <=599 Min. | 6 | < 360 Tage | 0.08619 | 2.0405
2217 | >=2 | 1 | <=599 Min. | 7 | >= 360 Tage | 0.09908 | 1.9648
2221 | >=2 | 2 | >= 600 Min. | 1 | < 60 Tage | 0.19559 | 1.8877
2222 | >=2 | 2 | >= 600 Min. | 2 | < 120 Tage | 0.1657 | 1.9218
2223 | >=2 | 2 | >= 600 Min. | 3 | < 180 Tage | 0.12491 | 2.0095
2224 | >=2 | 2 | >= 600 Min. | 4 | < 240 Tage | 0.06713 | 2.1284
2225 | >=2 | 2 | >= 600 Min. | 5 | < 300 Tage | 0.05279 | 2.1405
2226 | >=2 | 2 | >= 600 Min. | 6 | < 360 Tage | 0.04014 | 2.1755
2227 | >=2 | 2 | >= 600 Min. | 7 | >= 360 Tage | 0.0676 | 2.0396
2231 | >=2 | 3 | >= 620 Min. | 1 | < 60 Tage | 0.12863 | 1.9897
2232 | >=2 | 3 | >= 620 Min. | 2 | < 120 Tage | 0.13952 | 1.9707
2233 | >=2 | 3 | >= 620 Min. | 3 | < 180 Tage | 0.11703 | 2.007
2234 | >=2 | 3 | >= 620 Min. | 4 | < 240 Tage | 0.09402 | 2.0415
2235 | >=2 | 3 | >= 620 Min. | 5 | < 300 Tage | 0.06917 | 2.0581
2236 | >=2 | 3 | >= 620 Min. | 6 | < 360 Tage | 0.04723 | 2.1249
2237 | >=2 | 3 | >= 620 Min. | 7 | >= 360 Tage | 0.02369 | 2.1811
2241 | >=2 | 4 | >= 640 Min. | 1 | < 60 Tage | 0.11251 | 1.9767
2242 | >=2 | 4 | >= 640 Min. | 2 | < 120 Tage | 0.11719 | 1.9625
2243 | >=2 | 4 | >= 640 Min. | 3 | < 180 Tage | 0.09698 | 2.0081
2244 | >=2 | 4 | >= 640 Min. | 4 | < 240 Tage | 0.08026 | 2.0291
2245 | >=2 | 4 | >= 640 Min. | 5 | < 300 Tage | 0.07749 | 2.0059
2246 | >=2 | 4 | >= 640 Min. | 6 | < 360 Tage | 0.06194 | 2.0259
2247 | >=2 | 4 | >= 640 Min. | 7 | >= 360 Tage | 0.03645 | 2.0993
2251 | >=2 | 5 | >= 660 Min. | 1 | < 60 Tage | 0.13019 | 1.924
2252 | >=2 | 5 | >= 660 Min. | 2 | < 120 Tage | 0.14652 | 1.8988
2253 | >=2 | 5 | >= 660 Min. | 3 | < 180 Tage | 0.12031 | 1.9303
2254 | >=2 | 5 | >= 660 Min. | 4 | < 240 Tage | 0.0678 | 2.0202
2255 | >=2 | 5 | >= 660 Min. | 5 | < 300 Tage | 0.06624 | 1.9928
2256 | >=2 | 5 | >= 660 Min. | 6 | < 360 Tage | 0.05345 | 2.0029
2257 | >=2 | 5 | >= 660 Min. | 7 | >= 360 Tage | 0.0332 | 2.0525
2261 | >=2 | 6 | >= 680 Min. | 1 | < 60 Tage | 0.08319 | 1.9474
2262 | >=2 | 6 | >= 680 Min. | 2 | < 120 Tage | 0.12008 | 1.8932
2263 | >=2 | 6 | >= 680 Min. | 3 | < 180 Tage | 0.09365 | 1.9376
2264 | >=2 | 6 | >= 680 Min. | 4 | < 240 Tage | 0.07314 | 1.9516
2265 | >=2 | 6 | >= 680 Min. | 5 | < 300 Tage | 0.04468 | 2.0109
2266 | >=2 | 6 | >= 680 Min. | 6 | < 360 Tage | 0.03137 | 2.0331
2267 | >=2 | 6 | >= 680 Min. | 7 | >= 360 Tage | 0.04484 | 1.9849
2271 | >=2 | 7 | >= 700 Min. | 1 | < 60 Tage | 0.10827 | 1.8908
2272 | >=2 | 7 | >= 700 Min. | 2 | < 120 Tage | 0.18009 | 1.7687
2273 | >=2 | 7 | >= 700 Min. | 3 | < 180 Tage | 0.16048 | 1.789
2274 | >=2 | 7 | >= 700 Min. | 4 | < 240 Tage | 0.09531 | 1.8836
2275 | >=2 | 7 | >= 700 Min. | 5 | < 300 Tage | 0.05904 | 1.925
2276 | >=2 | 7 | >= 700 Min. | 6 | < 360 Tage | 0.05516 | 1.9126
2277 | >=2 | 7 | >= 700 Min. | 7 | >= 360 Tage | 0.04706 | 1.9317
2281 | >=2 | 8 | >= 720 Min. | 1 | < 60 Tage | 0.15506 | 1.8308
2282 | >=2 | 8 | >= 720 Min. | 2 | < 120 Tage | 0.18049 | 1.7829
2283 | >=2 | 8 | >= 720 Min. | 3 | < 180 Tage | 0.13583 | 1.8343
2284 | >=2 | 8 | >= 720 Min. | 4 | < 240 Tage | 0.09636 | 1.8744
2285 | >=2 | 8 | >= 720 Min. | 5 | < 300 Tage | 0.0659 | 1.9093
2286 | >=2 | 8 | >= 720 Min. | 6 | < 360 Tage | 0.08289 | 1.8655
2287 | >=2 | 8 | >= 720 Min. | 7 | >= 360 Tage | 0.04057 | 1.9567

## smoothing (hidden)
total |  |  | fat % |  |  |  | protein %
| limit milk | comment | Min | Max |  | comment | Min | Max |  | comment
FALSE | 1000 |  | 0 | 0 | 0 |  | 0 | 0 | 0
FALSE | 0 |  | 0 | 0 | 0 |  | 0 | 0 | 0
FALSE | 0 |  | 0 | 0 | 0 |  | 0 | 0 | 0
FALSE | 0 |  | 0 | 0 | 0 |  | 0 | 0 | 0
FALSE | 0 |  | 0 | 0 | 0 |  | 0 | 0 | 0
FALSE | 0 |  | 0 | 0 | 0 |  | 0 | 0 | 0
FALSE | 0 |  | 0 | 0 | 0 |  | 0 | 0 | 0
FALSE | 0 |  | 0 | 0 | 0 |  | 0 | 0 | 0
FALSE | 0 |  | 0 | 0 | 0 |  | 0 | 0 | 0
FALSE | 0 |  | 0 | 0 | 0 |  | 0 | 0 | 0
FALSE | 0 |  | 0 | 0 | 0 |  | 0 | 0 | 0
FALSE | 0 |  | 0 | 0 | 0 |  | 0 | 0 | 0
FALSE | 0 |  | 0 | 0 | 0 |  | 0 | 0 | 0
FALSE | 0 |  | 0 | 0 | 0 |  | 0 | 0 | 0
FALSE | 0 |  | 0 | 0 | 0 |  | 0 | 0 | 0
FALSE | 0 |  | 0 | 0 | 0 |  | 0 | 0 | 0
FALSE | 0 |  | 0 | 0 | 0 |  | 0 | 0 | 0
FALSE | 0 |  | 0 | 0 | 0 |  | 0 | 0 | 0
FALSE | 0 |  | 0 | 0 | 0 |  | 0 | 0 | 0
FALSE | 0 |  | 0 | 0 | 0 |  | 0 | 0 | 0
FALSE | 0 |  | 0 | 0 | 0 |  | 0 | 0 | 0
FALSE | 0 |  | 0 | 0 | 0 |  | 0 | 0 | 0
FALSE | 0 |  | 0 | 0 | 0 |  | 0 | 0 | 0
FALSE | 0 |  | 0 | 0 | 0 |  | 0 | 0 | 0
FALSE | 0 |  | 0 | 0 | 0 |  | 0 | 0 | 0
FALSE | 0 |  | 0 | 0 | 0 |  | 0 | 0 | 0
FALSE | 0 |  | 0 | 0 | 0 |  | 0 | 0 | 0
FALSE | 0 |  | 0 | 0 | 0 |  | 0 | 0 | 0
FALSE | 0 |  | 0 | 0 | 0 |  | 0 | 0 | 0
FALSE | 0 |  | 0 | 0 | 0 |  | 0 | 0 | 0
FALSE | 0 |  | 0 | 0 | 0 |  | 0 | 0 | 0
FALSE | 0 |  | 0 | 0 | 0 |  | 0 | 0 | 0
FALSE | 0 |  | 0 | 0 | 0 |  | 0 | 0 | 0
FALSE | 0 |  | 0 | 0 | 0 |  | 0 | 0 | 0
FALSE | 0 |  | 0 | 0 | 0 |  | 0 | 0 | 0
FALSE | 0 |  | 0 | 0 | 0 |  | 0 | 0 | 0
FALSE | 0 |  | 0 | 0 | 0 |  | 0 | 0 | 0
FALSE | 0 |  | 0 | 0 | 0 |  | 0 | 0 | 0
FALSE | 0 |  | 0 | 0 | 0 |  | 0 | 0 | 0
FALSE | 0 |  | 0 | 0 | 0 |  | 0 | 0 | 0
FALSE | 0 |  | 0 | 0 | 0 |  | 0 | 0 | 0
FALSE | 0 |  | 0 | 0 | 0 |  | 0 | 0 | 0
FALSE | 0 |  | 0 | 0 | 0 |  | 0 | 0 | 0
FALSE | 0 |  | 0 | 0 | 0 |  | 0 | 0 | 0
FALSE | 0 |  | 0 | 0 | 0 |  | 0 | 0 | 0
FALSE | 0 |  | 0 | 0 | 0 |  | 0 | 0 | 0
FALSE | 0 |  | 0 | 0 | 0 |  | 0 | 0 | 0
FALSE | 0 |  | 0 | 0 | 0 |  | 0 | 0 | 0
FALSE | 0 |  | 0 | 0 | 0 |  | 0 | 0 | 0
FALSE | 0 |  | 0 | 0 | 0 |  | 0 | 0 | 0
FALSE | 0 |  | 0 | 0 | 0 |  | 0 | 0 | 0
FALSE | 0 |  | 0 | 0 | 0 |  | 0 | 0 | 0
FALSE | 0 |  | 0 | 0 | 0 |  | 0 | 0 | 0
FALSE | 0 |  | 0 | 0 | 0 |  | 0 | 0 | 0
FALSE | 0 |  | 0 | 0 | 0 |  | 0 | 0 | 0
FALSE | 0 |  | 0 | 0 | 0 |  | 0 | 0 | 0
FALSE | 0 |  | 0 | 0 | 0 |  | 0 | 0 | 0
FALSE | 0 |  | 0 | 0 | 0 |  | 0 | 0 | 0
FALSE | 0 |  | 0 | 0 | 0 |  | 0 | 0 | 0
FALSE | 0 |  | 0 | 0 | 0 |  | 0 | 0 | 0
FALSE | 0 |  | 0 | 0 | 0 |  | 0 | 0 | 0
FALSE | 0 |  | 0 | 0 | 0 |  | 0 | 0 | 0
FALSE | 0 |  | 0 | 0 | 0 |  | 0 | 0 | 0
FALSE | 0 |  | 0 | 0 | 0 |  | 0 | 0 | 0
FALSE | 0 |  | 0 | 0 | 0 |  | 0 | 0 | 0
FALSE | 0 |  | 0 | 0 | 0 |  | 0 | 0 | 0
FALSE | 0 |  | 0 | 0 | 0 |  | 0 | 0 | 0
FALSE | 0 |  | 0 | 0 | 0 |  | 0 | 0 | 0
FALSE | 0 |  | 0 | 0 | 0 |  | 0 | 0 | 0
FALSE | 0 |  | 0 | 0 | 0 |  | 0 | 0 | 0
FALSE | 0 |  | 0 | 0 | 0 |  | 0 | 0 | 0
FALSE | 0 |  | 0 | 0 | 0 |  | 0 | 0 | 0
FALSE | 0 |  | 0 | 0 | 0 |  | 0 | 0 | 0
FALSE | 0 |  | 0 | 0 | 0 |  | 0 | 0 | 0
FALSE | 0 |  | 0 | 0 | 0 |  | 0 | 0 | 0
FALSE | 0 |  | 0 | 0 | 0 |  | 0 | 0 | 0
FALSE | 0 |  | 0 | 0 | 0 |  | 0 | 0 | 0
FALSE | 0 |  | 0 | 0 | 0 |  | 0 | 0 | 0
FALSE | 0 |  | 0 | 0 | 0 |  | 0 | 0 | 0
FALSE | 0 |  | 0 | 0 | 0 |  | 0 | 0 | 0
FALSE | 0 |  | 0 | 0 | 0 |  | 0 | 0 | 0
FALSE | 0 |  | 0 | 0 | 0 |  | 0 | 0 | 0
FALSE | 0 |  | 0 | 0 | 0 |  | 0 | 0 | 0
FALSE | 0 |  | 0 | 0 | 0 |  | 0 | 0 | 0
FALSE | 0 |  | 0 | 0 | 0 |  | 0 | 0 | 0
FALSE | 0 |  | 0 | 0 | 0 |  | 0 | 0 | 0
FALSE | 0 |  | 0 | 0 | 0 |  | 0 | 0 | 0
FALSE | 0 |  | 0 | 0 | 0 |  | 0 | 0 | 0
FALSE | 0 |  | 0 | 0 | 0 |  | 0 | 0 | 0
FALSE | 0 |  | 0 | 0 | 0 |  | 0 | 0 | 0
FALSE | 0 |  | 0 | 0 | 0 |  | 0 | 0 | 0
FALSE | 0 |  | 0 | 0 | 0 |  | 0 | 0 | 0
FALSE | 0 |  | 0 | 0 | 0 |  | 0 | 0 | 0
FALSE | 0 |  | 0 | 0 | 0 |  | 0 | 0 | 0
FALSE | 0 |  | 0 | 0 | 0 |  | 0 | 0 | 0
FALSE | 0 |  | 0 | 0 | 0 |  | 0 | 0 | 0
FALSE | 0 |  | 0 | 0 | 0 |  | 0 | 0 | 0
FALSE | 0 |  | 0 | 0 | 0 |  | 0 | 0 | 0
FALSE | 0 |  | 0 | 0 | 0 |  | 0 | 0 | 0
FALSE | 0 |  | 0 | 0 | 0 |  | 0 | 0 | 0
FALSE | 0 |  | 0 | 0 | 0 |  | 0 | 0 | 0
FALSE | 0 |  | 0 | 0 | 0 |  | 0 | 0 | 0
FALSE | 0 |  | 0 | 0 | 0 |  | 0 | 0 | 0
FALSE | 0 |  | 0 | 0 | 0 |  | 0 | 0 | 0
FALSE | 0 |  | 0 | 0 | 0 |  | 0 | 0 | 0
FALSE | 0 |  | 0 | 0 | 0 |  | 0 | 0 | 0
FALSE | 0 |  | 0 | 0 | 0 |  | 0 | 0 | 0
FALSE | 0 |  | 0 | 0 | 0 |  | 0 | 0 | 0
FALSE | 0 |  | 0 | 0 | 0 |  | 0 | 0 | 0
FALSE | 0 |  | 0 | 0 | 0 |  | 0 | 0 | 0
FALSE | 0 |  | 0 | 0 | 0 |  | 0 | 0 | 0
FALSE | 0 |  | 0 | 0 | 0 |  | 0 | 0 | 0
FALSE | 0 |  | 0 | 0 | 0 |  | 0 | 0 | 0
FALSE | 0 |  | 0 | 0 | 0 |  | 0 | 0 | 0
FALSE | 0 |  | 0 | 0 | 0 |  | 0 | 0 | 0
FALSE | 0 |  | 0 | 0 | 0 |  | 0 | 0 | 0
FALSE | 0 |  | 0 | 0 | 0 |  | 0 | 0 | 0
FALSE | 0 |  | 0 | 0 | 0 |  | 0 | 0 | 0
FALSE | 0 |  | 0 | 0 | 0 |  | 0 | 0 | 0
FALSE | 0 |  | 0 | 0 | 0 |  | 0 | 0 | 0
FALSE | 0 |  | 0 | 0 | 0 |  | 0 | 0 | 0
FALSE | 0 |  | 0 | 0 | 0 |  | 0 | 0 | 0
FALSE | 0 |  | 0 | 0 | 0 |  | 0 | 0 | 0
FALSE | 0 |  | 0 | 0 | 0 |  | 0 | 0 | 0
FALSE | 0 |  | 0 | 0 | 0 |  | 0 | 0 | 0
FALSE | 0 |  | 0 | 0 | 0 |  | 0 | 0 | 0
FALSE | 0 |  | 0 | 0 | 0 |  | 0 | 0 | 0
FALSE | 0 |  | 0 | 0 | 0 |  | 0 | 0 | 0
FALSE | 0 |  | 0 | 0 | 0 |  | 0 | 0 | 0
FALSE | 0 |  | 0 | 0 | 0 |  | 0 | 0 | 0
FALSE | 0 |  | 0 | 0 | 0 |  | 0 | 0 | 0
FALSE | 0 |  | 0 | 0 | 0 |  | 0 | 0 | 0
FALSE | 0 |  | 0 | 0 | 0 |  | 0 | 0 | 0
FALSE | 0 |  | 0 | 0 | 0 |  | 0 | 0 | 0
FALSE | 0 |  | 0 | 0 | 0 |  | 0 | 0 | 0
FALSE | 0 |  | 0 | 0 | 0 |  | 0 | 0 | 0
FALSE | 0 |  | 0 | 0 | 0 |  | 0 | 0 | 0
FALSE | 0 |  | 0 | 0 | 0 |  | 0 | 0 | 0
FALSE | 0 |  | 0 | 0 | 0 |  | 0 | 0 | 0
FALSE | 0 |  | 0 | 0 | 0 |  | 0 | 0 | 0
FALSE | 0 |  | 0 | 0 | 0 |  | 0 | 0 | 0
FALSE | 0 |  | 0 | 0 | 0 |  | 0 | 0 | 0
FALSE | 0 |  | 0 | 0 | 0 |  | 0 | 0 | 0
FALSE | 0 |  | 0 | 0 | 0 |  | 0 | 0 | 0
FALSE | 0 |  | 0 | 0 | 0 |  | 0 | 0 | 0
FALSE | 0 |  | 0 | 0 | 0 |  | 0 | 0 | 0
FALSE | 0 |  | 0 | 0 | 0 |  | 0 | 0 | 0
FALSE | 0 |  | 0 | 0 | 0 |  | 0 | 0 | 0
FALSE | 0 |  | 0 | 0 | 0 |  | 0 | 0 | 0
FALSE | 0 |  | 0 | 0 | 0 |  | 0 | 0 | 0
FALSE | 0 |  | 0 | 0 | 0 |  | 0 | 0 | 0
FALSE | 0 |  | 0 | 0 | 0 |  | 0 | 0 | 0
FALSE | 0 |  | 0 | 0 | 0 |  | 0 | 0 | 0
FALSE | 0 |  | 0 | 0 | 0 |  | 0 | 0 | 0
FALSE | 0 |  | 0 | 0 | 0 |  | 0 | 0 | 0
FALSE | 0 |  | 0 | 0 | 0 |  | 0 | 0 | 0
FALSE | 0 |  | 0 | 0 | 0 |  | 0 | 0 | 0
FALSE | 0 |  | 0 | 0 | 0 |  | 0 | 0 | 0
FALSE | 0 |  | 0 | 0 | 0 |  | 0 | 0 | 0
FALSE | 0 |  | 0 | 0 | 0 |  | 0 | 0 | 0
FALSE | 0 |  | 0 | 0 | 0 |  | 0 | 0 | 0
FALSE | 0 |  | 0 | 0 | 0 |  | 0 | 0 | 0
FALSE | 0 |  | 0 | 0 | 0 |  | 0 | 0 | 0
FALSE | 0 |  | 0 | 0 | 0 |  | 0 | 0 | 0
FALSE | 0 |  | 0 | 0 | 0 |  | 0 | 0 | 0
FALSE | 0 |  | 0 | 0 | 0 |  | 0 | 0 | 0
FALSE | 0 |  | 0 | 0 | 0 |  | 0 | 0 | 0
FALSE | 0 |  | 0 | 0 | 0 |  | 0 | 0 | 0
FALSE | 0 |  | 0 | 0 | 0 |  | 0 | 0 | 0
FALSE | 0 |  | 0 | 0 | 0 |  | 0 | 0 | 0
FALSE | 0 |  | 0 | 0 | 0 |  | 0 | 0 | 0
FALSE | 0 |  | 0 | 0 | 0 |  | 0 | 0 | 0
FALSE | 0 |  | 0 | 0 | 0 |  | 0 | 0 | 0
FALSE | 0 |  | 0 | 0 | 0 |  | 0 | 0 | 0
FALSE | 0 |  | 0 | 0 | 0 |  | 0 | 0 | 0
FALSE | 0 |  | 0 | 0 | 0 |  | 0 | 0 | 0
FALSE | 0 |  | 0 | 0 | 0 |  | 0 | 0 | 0
FALSE | 0 |  | 0 | 0 | 0 |  | 0 | 0 | 0
FALSE | 0 |  | 0 | 0 | 0 |  | 0 | 0 | 0
FALSE | 0 |  | 0 | 0 | 0 |  | 0 | 0 | 0
FALSE | 0 |  | 0 | 0 | 0 |  | 0 | 0 | 0
FALSE | 0 |  | 0 | 0 | 0 |  | 0 | 0 | 0
FALSE | 0 |  | 0 | 0 | 0 |  | 0 | 0 | 0
FALSE | 0 |  | 0 | 0 | 0 |  | 0 | 0 | 0
FALSE | 0 |  | 0 | 0 | 0 |  | 0 | 0 | 0
FALSE | 0 |  | 0 | 0 | 0 |  | 0 | 0 | 0
FALSE | 0 |  | 0 | 0 | 0 |  | 0 | 0 | 0
FALSE | 0 |  | 0 | 0 | 0 |  | 0 | 0 | 0
FALSE | 0 |  | 0 | 0 | 0 |  | 0 | 0 | 0
FALSE | 0 |  | 0 | 0 | 0 |  | 0 | 0 | 0
FALSE | 0 |  | 0 | 0 | 0 |  | 0 | 0 | 0
FALSE | 0 |  | 0 | 0 | 0 |  | 0 | 0 | 0
FALSE | 0 |  | 0 | 0 | 0 |  | 0 | 0 | 0
FALSE | 0 |  | 0 | 0 | 0 |  | 0 | 0 | 0
FALSE | 0 |  | 0 | 0 | 0 |  | 0 | 0 | 0
FALSE | 0 |  | 0 | 0 | 0 |  | 0 | 0 | 0
FALSE | 0 |  | 0 | 0 | 0 |  | 0 | 0 | 0
FALSE | 0 |  | 0 | 0 | 0 |  | 0 | 0 | 0
FALSE | 0 |  | 0 | 0 | 0 |  | 0 | 0 | 0
FALSE | 0 |  | 0 | 0 | 0 |  | 0 | 0 | 0